## AmigaPCI Mainboard
Value	Reference	KiCAD Footprint	Footprint	LCSC Part Number	Notes	Do Not Place	Through Hole	Basic Part	OOS
7pF	C222	Capacitor_SMD:C_0603_1608Metric	0603	C53775
13pF	C220,C221	Capacitor_SMD:C_0603_1608Metric	0603	C34243
47pF	C307	Capacitor_SMD:C_0603_1608Metric	0603	C1671				x
100pF	C301,C304,C312,C315,C316	Capacitor_SMD:C_0603_1608Metric	0603	C14858				x
330pF	C518,C519	Capacitor_SMD:C_0603_1608Metric	0603	C1664				x
1000pF	C234,C235,C236	Capacitor_SMD:C_0603_1608Metric	0603	C1588				x
3900pF	C516,C517	Capacitor_SMD:C_0603_1608Metric	0603	C170145
6800pF	C515,C524	Capacitor_SMD:C_0603_1608Metric	0603	C1631				x
0.01uF	C100,C101,C102,C103,C104,C105,C106,C107,C108,C109,C210,C514	Capacitor_SMD:C_0603_1608Metric	0603	C57112				x
0.047uF	C202,C203,C204,C205,C512,C513	Capacitor_SMD:C_0603_1608Metric	0603	C1622				x
0.1uF	C123,C124,C125,C126,C127,C128,C129,C130,C131,C132,C135,C137,C139,C140,C141,C142,C143,C144,C145,C146,C147,C148,C150,C152,C153,C156,C157,C158,C159,C200,C201,C206,C207,C208,C209,C211,C213,C214,C215,C218,C219,C223,C224,C227,C228,C229,C230,C231,C232,C233,C238,C239,C241,C243,C246,C249,C250,C251,C252,C253,C256,C257,C258,C259,C261,C262,C263,C267,C302,C303,C305,C306,C420,C421,C429,C430,C431,C432,C433,C434,C435,C436,C438,C440,C500,C510,C511,C615,C616,C701,C702,C703,C704,C705,C706,C707,C708,C709,C710,C711,C712,C713,C714,C715,C716,C717,C718,C719,C720,C721,C722,C723,C724,C725,C726,C727,C728,C730,C736,C802,C803,C804,C805,C806,C807,C808,C809,C810,C811,C812,C813,C814,C815,C816,C817,C818,C819,C820,C821,C822,C823,C824,C825,C900,C901,C902,C904,C905,C906,C907,C908	Capacitor_SMD:C_0603_1608Metric	0603	C14663				x
0.22uF	C300,C506,C508,C509	Capacitor_SMD:C_0603_1608Metric	0603	C21120				x
1uF	C212	Capacitor_SMD:C_0603_1608Metric	0603	C15849				x
4.7uF	C507	Capacitor_THT:CP_Radial_D5.0mm_P2.00mm	Radial_D5.0mm_P2.00mm	C88759			x
4.7uF	C617,C618,C623,C626	Capacitor_SMD:C_0603_1608Metric	0603	C19666				x
10uF	C136,C138,C149,C151,C437,C439,C729,C735	Capacitor_SMD:C_0603_1608Metric	0603	C96446				x
10uF	C608,C611,C613,C619,C625	Capacitor_THT:CP_Radial_D5.0mm_P2.00mm	Radial_D5.0mm_P2.00mm	C88726			x
22uF	C237,C240,C520,C521	Capacitor_THT:CP_Radial_D5.0mm_P2.00mm	Radial_D5.0mm_P2.00mm	C88755			x
47uF	C522,C523,C600,C602,C603,C604,C605,C606,C607,C609,C610,C614,C620,C621,C622,C624	Capacitor_THT:CP_Radial_D5.0mm_P2.00mm	Radial_D5.0mm_P2.00mm	C88724			x
68uF	C216,C217	Capacitor_THT:CP_Radial_D5.0mm_P2.00mm	Radial_D5.0mm_P2.00mm	C439891			x
220uF	C110,C111,C112,C113,C114,C115,C116,C117,C118,C119,C120,C121,C133,C134,C601	Capacitor_THT:CP_Radial_D6.3mm_P2.50mm	Radial_D6.3mm_P2.50mm	C141282			x
470uF	C313,C314,C501	Capacitor_THT:CP_Radial_D10.0mm_P5.00mm	Radial_D10.0mm_P5.00mm	C59353			x
1R	R302,R500,R503,R504	Resistor_SMD:R_0603_1608Metric	0603	C22936				x
4A	F1,F2	Fuse:Fuse_1206_3216Metric	1206	C1972812
22R	R140,R141,R142,R143,R144,R145,R213,R215,R216,R217,R219,R220,R272,R273,R274,R275,R307,R907,R908,R909,R910,R913,R914,R915,R916,R917,R918,R919,R920,R921,R922,R923,R924,R925,R926,R927,R928,R929,R931,R932,R933,R934,R935,R936	Resistor_SMD:R_0603_1608Metric	0603	C23345				x
47R	R222,R226,R230,R231,R232,R233,R237,R301,R304,R313,R314,R315,R316,R317,R318,R319,R320,R321,R322,R323,R324	Resistor_SMD:R_0603_1608Metric	0603	C23182				x
68R	R204,R205,R206,R207,R211,R218,R251,R252	Resistor_SMD:R_0603_1608Metric	0603	C25254
80R Ferrite Bead	FB202,FB300,FB301,FB302,FB500,FB501,FB502	0805	0805		Unavailable.	x
100R	R156,R157,R160,R161,R400,R401,R700,R701	Resistor_SMD:R_0603_1608Metric	0603	C22775				x
200R	R212,R247	Resistor_SMD:R_0603_1608Metric	0603	C8218				x
470R	R201	Resistor_SMD:R_0603_1608Metric	0603	C23179				x
750R	R505,R507	Resistor_SMD:R_0603_1608Metric	0603	C23241
1k	R214,R224,R225,R227,R248,R249,R254,R255,R256,R257,R258,R259,R262,R263,R264,R268,R303,R309,R311,R312,R501,R502,R522,R523,R524,R526,R900	Resistor_SMD:R_0603_1608Metric	0603	C21190				x
1k	RN305	Resistor_THT:R_Array_SIP6	SIP6	C1357978			x
2k	R602,R906	Resistor_SMD:R_0603_1608Metric	0603	C22975				x
8362	U300	Package_DIP:DIP-48_W15.24mm	DIP-48	C5510465			x		x
8364	U500	Package_DIP:DIP-48_W15.24mm	DIP-48	C5510465			x		x
DIP-40 Socket	U203,U204,U210,U211	Package_DIP:DIP-40_W15.24mm_Socket	DIP-40	C2332			x
10k	R154,R155,R158,R159,R200,R202,R203,R208,R209,R223,R228,R229,R241,R265,R266,R279,R300,R305,R308,R402,R403,R509,R510,R511,R513,R515,R516,R517,R525,R702,R703,R901,R902,R903,R904,R911,R912	Resistor_SMD:R_0603_1608Metric	0603	C25804				x
10k	RN211	Resistor_THT:R_Array_SIP9	SIP9	C840655			x
32.768KHz	Y4	Crystal:Crystal_SMD_3215-2Pin_3.2x1.5mm	2Pin_3.2x1.5mm	C20340322
470k	R508,R514	Resistor_SMD:R_0603_1608Metric	0603	C23178				x
6MHz	X1	Oscillator:Oscillator_SMD_ECS_2520MV-xxx-xx-4Pin_2.5x2.0mm	4Pin_2.5x2.0mm	C2451074					x
8MHz	Y1	Crystal:Crystal_SMD_5032-2Pin_5.0x3.2mm	2Pin_5.0x3.2mm	C5564812
28.63636MHz	X3	Oscillator:Oscillator_SMD_ECS_2520MV-xxx-xx-4Pin_2.5x2.0mm	4Pin_2.5x2.0mm	C1670933					x
33MHz	X2	Oscillator:Oscillator_SMD_ECS_2520MV-xxx-xx-4Pin_2.5x2.0mm	4Pin_2.5x2.0mm	C17506154					x
1x03 Pin Header	J201,J202,J303,J209,J208,J207,J206,CN209	Connector_PinHeader_2.54mm:PinHeader_1x03_P2.54mm_Vertical	1x03_P2.54mm_Vertical	C49257			x
1k2	R506	Resistor_SMD:R_0603_1608Metric	0603	C22765				x
1N4148	D200,D204	Diode_SMD:D_SOD-323	SOD-323	C118873
2k2	R267,R280,R281,R600	Resistor_SMD:R_0603_1608Metric	0603	C4190				x
2k4	R518,R519	Resistor_SMD:R_0603_1608Metric	0603	C22940				x
2k7	R101,R102,R103,R104,R105,R106,R107,R108,R109,R110,R111,R112,R113,R114,R115,R116,R117,R118,R119,R120,R121,R122,R123,R124,R125,R126,R127,R128,R129,R130,R131,R132,R133,R134,R135,R136,R137,R138,R139,R146,R147,R148,R149,R150,R162,R221,R234,R235,R236,R238,R239,R240,R242,R243,R244,R245,R246,R269,R270,R271,R276,R277,R278,R512	Resistor_SMD:R_0603_1608Metric	0603	C13167				x
2k7	RN100,RN200,RN201,RN202,RN203,RN204,RN205,RN206,RN207	Resistor_THT:R_Array_SIP9	SIP9	C1358456			x		SUB 3k3
2k7	RN101	Resistor_THT:R_Array_SIP7	SIP7	C51837			x		SUB 3k3
47R 0.5W	R310	Resistor_SMD:R_0805_2012Metric	0805	C560533
4k7	R210,R520,R521	Resistor_SMD:R_0603_1608Metric	0603	C23162				x
4k7	RN208,RN213,RN302	Resistor_THT:R_Array_SIP5	SIP5	C11392			x
4k7	RN301	Resistor_THT:R_Array_SIP9	SIP9	C840654			x
5-20pF	VC200	AmigaPCI:TrimmerCap	6mm Lead Spacing	C3273401			x
5k1	R260,R261	Resistor_SMD:R_0603_1608Metric	0603	C23186				x
5k1	R601,R603	Resistor_SMD:R_0805_2012Metric	0805	C27834				x
74AHC04	U108,U219	Package_SO:TSSOP-14_4.4x5mm_P0.65mm	TSSOP-14	C415550
74AHC1G09	U232	Package_TO_SOT_SMD:SOT-23-5	SOT23-5	C840099
74AHCT157	U224	Package_SO:SOIC-16_3.9x9.9mm_P1.27mm	SOIC-16	C554544					x
74AHCT244	U301,U302	Package_SO:TSSOP-20_4.4x6.5mm_P0.65mm	TSSOP-20	C135583
74AHCT245	U201	Package_SO:TSSOP-20_4.4x6.5mm_P0.65mm	TSSOP-20	C173388
74CBT16233	U229	Package_SO:SSOP-56_7.5x18.5mm_P0.635mm	SSOP-56	C2674759					x
74HCT00	U213	Package_SO:TSSOP-14_4.4x5mm_P0.65mm	TSSOP-14	C8206
74HCT03	U215	Package_SO:TSSOP-14_4.4x5mm_P0.65mm	TSSOP-14	C546492
74HCT08	U209,U305	Package_SO:TSSOP-14_4.4x5mm_P0.65mm	TSSOP-14	C131488
74HCT74	U212,U303	Package_SO:TSSOP-14_4.4x5mm_P0.65mm	TSSOP-14	C141335
74HCT4066	U221,U222	Package_SO:TSSOP-14_4.4x5mm_P0.65mm	TSSOP-14	C26433
74LVC08	U220,U231,U815	Package_SO:TSSOP-14_4.4x5mm_P0.65mm	TSSOP-14	C6053
74LVC245	U701,U702,U703,U704,U705,U706,U806,U807,U808,U809,U812,U813,U814,U816,U817,U818,U819,U900,U901,U902,U903,U904,U905	Package_SO:TSSOP-20_4.4x6.5mm_P0.65mm	TSSOP-20	C7848
74LVC373	U906,U907	Package_SO:TSSOP-20_4.4x6.5mm_P0.65mm	TSSOP-20	C485083
74LVC16646	U111,U112,U810	Package_SO:SSOP-56_7.5x18.5mm_P0.635mm	SSOP-56	C2869631					x
74LVC2G34	U200	Package_TO_SOT_SMD:SOT-363_SC-70-6	SOT -363	C14461
_KBRST	CN210	Connector_PinHeader_2.54mm:PinHeader_1x01_P2.54mm_Vertical	PinHeader_1x01_P2.54mm_Vertical	C81276			x
_REGEN	J11	Connector_PinHeader_2.54mm:PinHeader_1x01_P2.54mm_Vertical			Test point.	x	x
2X03 Pin Header	AGNUS1,JIDE1,JPCI1	Connector_PinHeader_2.54mm:PinHeader_2x03_P2.54mm_Vertical	2x03_P2.54mm_Vertical	C124384			x
Agnus_MULTI	U202	Package_LCC:PLCC-84_SMD-Socket	PLCC-84	C5445002					x
AO3400A	Q202	Package_TO_SOT_SMD:SOT-23	SOT-23	C347475
AP2114H-1.2	U601	Package_TO_SOT_SMD:SOT-223-3_TabPin2	SOT-223	C94854					x
AP2114H-3.3	U600	Package_TO_SOT_SMD:SOT-223-3_TabPin2	SOT-223	C150716
AP2156SG-13	U228	Package_SO:SOIC-8_3.9x4.9mm_P1.27mm	SOIC-8	C88233
ATX-24	CN601	Connector_Molex:Molex_Mini-Fit_Jr_5566-24A_2x12_P4.20mm_Vertical	2x12_P4.20mm_Vertical	C114088			x
AudioJack	CN501	AmigaPCI:Jack_3.5mm_CUI_SJ1-3533NG_Horizontal_CircularHoles	SJ1-3533NG_Horizontal	C18166			x
AZ75232G	U205,U207	Package_SO:TSSOP-20_4.4x6.5mm_P0.65mm	TSSOP-20	C444988					x
Battery_Cell	BT2	Battery:BatteryHolder_Keystone_103_1x20mm	Keystone_103_1x20mm	C238065			x
BZT52C5V1	D205	Diode_SMD:D_SOD-123	SOD-123	C2117
Case Fan	CN205	Connector:FanPinHeader_1x04_P2.54mm_Vertical	1x04_P2.54mm_Vertical	C240840			x
CASE HDR	JCASE1	Connector_PinHeader_2.54mm:PinHeader_2x04_P2.54mm_Vertical	2x04_P2.54mm_Vertical	C225289			x
CLK7	J2	Connector_PinHeader_2.54mm:PinHeader_1x01_P2.54mm_Vertical			Test point.	x	x
DB9_Male_Stack	CN202	AmigaPCI:DSUB-9_Male_Stack			Unavailable.	x	x		Unavail
DB15_Female_HighDensity	CN300	AmigaPCI:DSUB-15-HD_Female_Horizontal_P2.29x1.98mm_EdgePinOffset8.35mm_Housed_MountingHolesOffset10.89mm		C379814			x
DB25_Stack_FemaleAndMale	CN203	AmigaPCI:DSUB-25_Stack_Female_Bottom_Male_Top	DSUB-25_Stack_Female_Bottom_Male_Top	C17554757			x
DIN41612_03x40	CN200	AmigaPCI:DIN41612_C_3x40_Female_Vertical_THT			Recommend you place yourself.	x	x
DSP/DVD (RGGL)	CN500	AmigaPCI:AudioHeader	1x04_P2.54mm_Vertical	C306099			x
ESDS452	D206,D207,D208,D209,D210,D211,D212	AmigaPCI:SOT-23	SOT-23	C37574382
I2C	CN206	Connector_PinHeader_2.54mm:PinHeader_1x04_P2.54mm_Vertical	1x04_P2.54mm_Vertical	C124378			x
ICE40HX4K-TQ144	U109,U110,U409,U712	Package_QFP:LQFP-144_20x20mm_P0.5mm	LQFP-144	C1521989					x
INTERNAL FLOPPY	CN204	AmigaPCI:Floppy_PinHeader_2x17_P2.54mm	PinHeader_2x17_P2.54mm	C2685134	Keyed. Need to remove pin 3.		x
LED	D203,D600,D601,D602,D603	LED_SMD:LED_0603_1608Metric	0603	C2286				x
LF347	U501	Package_SO:SOIC-14_3.9x8.7mm_P1.27mm	SOIC-14	C7917
LM833	U502	Package_SO:SOIC-8_3.9x4.9mm_P1.27mm	SOIC-8	C127074
LM79L05	U602	Package_SO:SOIC-8_3.9x4.9mm_P1.27mm	SOIC-8	C7555
MIC1232	U206	Package_SO:SOIC-8_3.9x4.9mm_P1.27mm	SOIC-8	C627729					x
MMBFJ211	Q500,Q501	Package_TO_SOT_SMD:SOT-23	SOT-23	C3290016
MMBT3904	Q200	Package_TO_SOT_SMD:SOT-23	SOT-23	C84104
MMBT3906	Q201,Q502,Q900	Package_TO_SOT_SMD:SOT-23	SOT-23	C75549
PCI32-5V	CN100,CN101,CN102,CN103,CN104	AmigaPCI:PCI-5V	1.27mm Direct Insert 120P	C4900616			x		x
ATA HEADER	CN900,CN901	AmigaPCI:ATA_Header_2x20_P2.54mm	PinHeader_2x20_P2.54mm_Vertical	C429965	Keyed. Need to remove pin 20.		x
1x02 Pin Header	J200,J203,J210,TP_109	Connector_PinHeader_2.54mm:PinHeader_1x02_P2.54mm_Vertical	1x02_P2.54mm_Vertical	C124375			x
ROM WAIT	J212	Connector_PinHeader_2.54mm:PinHeader_2x02_P2.54mm_Vertical	2x02_P2.54mm_Vertical	C66690			x
S1MWF-7	D201,D202,D301,D400	Diode_SMD:D_SOD-123F	SOD-123	C460736					x
SDRAM(8Mx32)	U707	AmigaPCI:TSOP-II-86	TSOP-II-86	C1351836
SN74LVC16T245DLR	U802,U803,U804,U805	AmigaPCI:48-BSSOP	BSSOP-48	C2682002
SST39VF1601C	U223	Package_SO:TSOP-I-48_18.4x12mm_P0.5mm	TSOP-I-48	C184156
STM32F205RETx	U227	Package_QFP:LQFP-64_10x10mm_P0.5mm	LQFP-64	C66278
Programming Header	CN227,CN109,CN110,CN409,CN712	Connector_PinHeader_2.54mm:PinHeader_1x06_P2.54mm_Vertical	1x06_P2.54mm_Vertical	C37208			x
USB_A_Stacked	CN201	AmigaPCI:USB_A_Wuerth_61400826021_Horizontal_Stacked	USB-A	C5366339			x
USBLC6-2SC6	U225,U226	Package_TO_SOT_SMD:SOT-23-6	SOT-23	C7519
Video-Slot	CN301,CN302	AmigaPCI:2x18_P2.54mm_Horizontal	2x18_P2.54mm_Horizontal	C5173302			x
VIDIOT	HY300	Connector_PinSocket_2.54mm:PinSocket_1x22_P2.54mm_Vertical	PinSocket_1x22_P2.54mm_Vertical	C6358405			x
W25X20CLSN	U109F1,U110F1,U409F1,U712F1	Package_SO:SOIC-8_3.9x4.9mm_P1.27mm	SOIC-8	C34591